## Verification_Test_Plan
Feature ID | Feature | Test Name | Test Description | Expected Output | Status
DIRECTED CASES
1 | CLK | clk_toggle | Drive continuous clock and observe toggling across simulation | Clock toggles correctly with no glitches | PASS
2 | RST | async_reset_assert_deassert | Assert RST asynchronously and deassert during idle condition | All outputs reset to default values | PASS
3 | RST | reset_during_operation | Assert RST while ALU operation is in progress | Operation aborted and outputs reset immediately | PASS
4 | CE | ce_enable_operation | Set CE=1, drive valid inputs as per CMD and MODE | ALU executes command and updates outputs | PASS
5 | CE | ce_disable_hold | Set CE=0 while inputs change | All outputs hold previous value | PASS
6 | INP_VALID | no_operand_valid | Drive INP_VALID=00 for any CMD | No operation performed and outputs remain stable | PASS
7 | ADD | add_unsigned_valid | MODE=1, CMD=ADD, INP_VALID=11 with valid OPA and OPB | RES updated with sum and COUT asserted if applicable | PASS
8 | ADD_CIN | add_with_cin | MODE=1, CMD=ADD_CIN, CIN=1, INP_VALID=11 | RES includes carry-in contribution | PASS
9 | SUB_CIN | sub_cin_valid | MODE=1, CMD=SUB_CIN, CIN=1, INP_VALID=11 with OPA > OPB+CIN | Correct subtraction with carry-in borrow | PASS
9 | SUB | sub_unsigned_valid | MODE=1, CMD=SUB, INP_VALID=11 with OPA > OPB | Correct subtraction result with borrow behavior | PASS
10 | INC_A | increment_operand_a | MODE=1, CMD=INC_A, INP_VALID=01 | Operand A incremented by one | FAIL.
11 | INC_B | increment_operand_b | MODE=1, CMD=INC_B, INP_VALID=10 | Operand B incremented by one
12 | CMP | compare_equal | MODE=1, CMD=CMP, INP_VALID=11 with OPA equal to OPB | E=1 and G=L=0
13 | DEC_A | decrement_operand_a | MODE=1, CMD=DEC_A, INP_VALID=01 | Operand A decremented by one
14 | DEC_B | decrement_operand_b | MODE=1, CMD=DEC_B, INP_VALID=10 | Operand B decremented by one
15 | MUL_INC | mul_inc_operation | MODE=1, CMD=MUL_INC, INP_VALID=11, OPA/OPB in range 1-15 | RES = (OPA+1)*(OPB+1) lower 8 bits | PASS
16 | MUL_SHIFT | mul_shift_operation | MODE=1, CMD=MUL_SHIFT, INP_VALID=11, OPA/OPB in range 1-15 | RES = (OPA<<1)*OPB lower 8 bits
17 | LOGIC_AND | and_operation | MODE=0, CMD=AND, INP_VALID=11 | Bitwise AND computed, sign ignored
18 | NOT_A | not_a_operation | MODE=0, CMD=NOT_A, INP_VALID=01 | Bitwise NOT of operand A
20 | LOGIC_NAND | nand_operation | MODE=0, CMD=NAND, INP_VALID=11 | Bitwise NAND of OPA and OPB | PASS
21 | LOGIC_NOR | nor_operation | MODE=0, CMD=NOR, INP_VALID=11 | Bitwise NOR of OPA and OPB | PASS
22 | LOGIC_XOR | xor_operation | MODE=0, CMD=XOR, INP_VALID=11 | Bitwise XOR of OPA and OPB | PASS
23 | LOGIC_XNOR | xnor_operation | MODE=0, CMD=XNOR, INP_VALID=11 | Bitwise XNOR of OPA and OPB | PASS
24 | NOT_B | not_b_operation | MODE=0, CMD=NOT_B, INP_VALID=10 | Bitwise NOT of operand B | PASS
25 | SHR1_A | shr1_a_operation | MODE=0, CMD=SHR1_A, INP_VALID=01 | OPA shifted right by 1 bit | PASS
26 | SHL1_A | shl1_a_operation | MODE=0, CMD=SHL1_A, INP_VALID=01 | OPA shifted left by 1 bit | PASS
27 | SHR1_B | shr1_b_operation | MODE=0, CMD=SHR1_B, INP_VALID=10 | OPB shifted right by 1 bit | PASS
28 | SHL1_B | shl1_b_operation | MODE=0, CMD=SHL1_B, INP_VALID=10 | OPB shifted left by 1 bit | PASS
29 | ROL | rol_directed | MODE=0, CMD=ROL, INP_VALID=11, OPB[7:4]=0, OPB[2:0] in 1-7 | OPA rotated left by OPB[2:0] positions | PASS
30 | ROR | ror_directed | MODE=0, CMD=ROR, INP_VALID=11, OPB[7:4]=0, OPB[2:0] in 1-7 | OPA rotated right by OPB[2:0] positions
CORNER CASES
1 | ADD | add_max_plus_one | Add maximum operand value with 1 | COUT asserted and RES wraps correctly
2 | SUB | sub_zero_minus_one | Subtract OPB from zero | Borrow behavior observed correctly
3 | SHIFT | shift_by_zero | Shift operand by zero positions | Output remains unchanged
4 | SHIFT | shift_by_max | Shift operand by maximum allowed positions | Bits shifted out correctly with zero-fill
5 | ROTATE | rotate_by_zero | Rotate operand A by zero using OPB[2:0]=000 | Output equals original operand A
6 | ROTATE | rotate_by_max | Rotate operand A by OPB[2:0]=111 | Correct rotated output produced
7 | CMP | compare_extreme_values | Compare minimum value of OPA with maximum value of OPB | L asserted correctly
8 | ADD_CIN | add_cin_near_overflow | ADD_CIN with OPA/OPB near 255 and CIN=1 | COUT asserted and RES wraps correctly
9 | SUB_CIN | sub_cin_underflow | SUB_CIN with small OPA and large OPB+CIN | OFLOW asserted and RES wraps correctly
10 | MUL_INC | mul_inc_boundary | MUL_INC with OPA=0,OPB=0 and OPA=1,OPB=1 | RES = 1 and RES = 4 respectively
11 | MUL_SHIFT | mul_shift_boundary | MUL_SHIFT with OPA=0,OPB=0 and OPA=1,OPB=1 | RES = 0 and RES = 2 respectively
12 | ROL | rol_corner_zero_and_four | ROL with OPB=0x00 and OPB=0x04, OPB[7:4]=0 | Output = OPA and OPA rotated left by 4
13 | ROR | ror_corner_zero_and_four | ROR with OPB=0x00 and OPB=0x04, OPB[7:4]=0 | Output = OPA and OPA rotated right by 4
ERROR CASES
1 | INP_VALID | invalid_single_operand_for_add | MODE=1, CMD=ADD with INP_VALID=01 or 10 | ERR asserted or outputs remain unchanged
2 | INP_VALID | invalid_dual_operand_for_single_op | Single-operand CMD driven with INP_VALID=11 | ERR asserted or outputs remain unchanged
3 | CMD | invalid_command_code | Drive undefined CMD value for selected MODE | ERR asserted
4 | ROTATE | rotate_error_condition | CMD=12/13 with OPB[7:4] != 0 | ERR asserted and output derived from OPB[2:0]
5 | INP_VALID | no_operand_valid_error | INP_VALID=00 during active CE | No operation performed and outputs stable

## Coverage Plan
ALU Functional Coverage Plan
No. | Coverpoint | Description | Bins | Values / Range | Total Bins | Covering Bins | Status
INPUT COVERAGE
1 | reset_cov | Covers RST signal — both active (1) and inactive (0) states | rst_high, rst_low | {0, 1} | 2 | 2
2 | clk_enable_cov | Covers CE signal — ALU active (CE=1) and inactive (CE=0) | ce_active, ce_inactive | {0, 1} | 2 | 2
3 | inp_valid_cov | Covers which operands are presented — OPA only, OPB only, or both | only_opa_valid only_opb_valid both_ops_valid no_input | {2'b01, 2'b10, 2'b11, 2'b00} | 3 | 2
4 | mode_cov | Covers operation mode — 0 = Logical, 1 = Arithmetic | arithmetic_mode logical_mode | {0, 1} | 2 | 2
5 | carry_in_cov | Covers carry-in, used in ADD_CIN and SUB_CIN operations | cin_set, cin_clear | {0, 1} | 2 | 2
CROSS COVERAGE
10 | cmd_x_inp_valid | Every CMD value crossed with every INP_VALID combination | - | 16 x 4 = 64 | 64 | 64
11 | cmd_x_mode | Every CMD value crossed with every MODE — ensures both modes tested per command | - | 16 x 2 = 32 | 32 | 32
OUTPUT COVERAGE
13 | carry_out_cov | Covers carry-out flag — set and clear during addition | cout_set, cout_clear | {0, 1} | 2 | 2
14 | overflow_cov | Covers overflow flag — set and clear during subtraction | oflow_set, oflow_clear | {0, 1} | 2 | 2
15 | equal_flag_cov | Covers E flag — set when OPA == OPB during CMP | equal_true, equal_false | {0, 1} | 2 | 2
16 | greater_flag_cov | Covers G flag — set when OPA > OPB during CMP | greater_true, greater_false | {0, 1} | 2 | 2
17 | less_flag_cov | Covers L flag — set when OPA < OPB during CMP | less_true, less_false | {0, 1} | 2 | 2
18 | error_flag_cov | Covers ERR flag — set when ROL/ROR gets invalid shift amount (OPB[7:4] != 0) | error_set, error_clear | {0, 1} | 2 | 2

## Assertion Plan
SL. No. | Assertion Labels | Signals | Scenarios | Description
1 | Clock Toggle | CLK | Always | CLK should toggle continuously till end of simulation
2 | Reset Assert | RST | RST = 1 | All ALU outputs should reset to default values
3 | Reset Release | RST, CLK | RST deasserted | Outputs should change only on clock edge after reset
4 | Clock Enable Hold | CE, RES | CE = 0 | Outputs should remain stable when CE is low
5 | Clock Enable Active | CE | CE = 1 | ALU should execute operation when CE is high
6 | No Operand Valid | INP_VALID, RES | INP_VALID = 00 | No operation should be performed and outputs should remain stable
7 | Two Operand Valid | CMD, INP_VALID | Two-operand command | INP_VALID must be 11 for valid execution
8 | Operand A Only Valid | CMD, INP_VALID | A-only command | INP_VALID must be 01
9 | Operand B Only Valid | CMD, INP_VALID | B-only command | INP_VALID must be 10
10 | Invalid Input Driving | CMD, INP_VALID, ERR | Invalid INP_VALID for CMD | ERR should assert or outputs should remain stable
11 | Carry Usage | MODE, COUT | MODE = Logical | COUT should always be 0 for logical operations
12 | Overflow Usage | MODE, OFLOW | MODE = Logical | OFLOW should always be 0 for logical operations
13 | Comparator | G, L, E | Any cycle | Only one of G, L, E should be high at a time
14 | Compare Operation Valid | CMD, G, L, E | CMD = CMP | Comparator outputs should reflect comparison of OPA and OPB
15 | Rotate Error Condition | CMD, OPB, ERR | ROL/ROR & OPB[7:4] != 0 | ERR should be asserted
16 | Rotate Normal Operation | CMD, OPB, RES | ROL/ROR & OPB[7:4] = 0 | Rotate should occur using OPB[2:0]
17 | Invalid Command | CMD, ERR | CMD invalid for MODE | ERR should be asserted
18 | Error Stability | ERR | Illegal condition persists | ERR should remain stable until inputs change
19 | Output Stability | RES | Invalid or idle input | Output should not glitch
20 | Comparator Stability | G, L, E | CMD != CMP | Comparator outputs should remain stable when not used